## BOM_JLC-uz_frontpanel_main(Defa
Quantity | Comment | Designator | Manufacturer | Value | Description | Footprint | Voltage | Dielectric | Manufacturer Part Number | LCSC Part Number
2 | 100 nF | C? | UZgen | 100 nF | Generic capacitor | C_0603_TE | 50 V |  | UZgen_C_0603_100n_50V_X7R
1 | 150060BS84000 | D1 | Wuerth Elektronik |  | WL-SMCW SMD Mono-color Chip LED Waterclear Blue | WL-SMCW_0603 |  |  | 150060BS84000 | C5197644
1 | PRTR5V0U2X,215 | D? | Nexperia | PRTR5V0U2X,215 | ESD Suppressors / TVS Diodes PRTR5V0U2X/SOT143/SOT4 | SOT-143B-4 |  |  | PRTR5V0U2X,215 | C12333
3 | Littelfuse_PTC_1812 | F1, F2, F3 | Littelfuse | PTC, 1.1 A, 24V | POLYSWITCH RESETTABLE DEVICES | 1812_PTC_Polyfuse_Littelfuse | 24V |  | Littelfuse_PTC_1812 | C70119
2 | Mounting Hole | MH1, MH2 | Mounting Hole | Mounting Hole | Mounting Hole | MH_3.4 |  |  | Mounting Hole
1 | 0R | R2 | YAGEO | 0R | SMD resistor E24 series | RES 0603_1608 |  |  | RC0603JR-070RL | C21189
1 | 24k9 | R8 | Vishay | 24k9 | SMD resistor 1% | RES 0603_1608 |  |  | CRCW060324K9FKEA
2 | 0R | R? | UZgen | 0R | Generic resistor | R_1206_TE |  |  | UZgen_R_1206_0R
2 | 5k1 | R? | UZgen | 5k1 | Generic resistor | R_0603_TE |  |  | UZgen_R_0603_5k1
1 | Serial # | Serial | PCB Manufacturer |  | Field to put in a serial number | SERIAL |  |  | Serial Number
1 | SSW-107-22-F-D-RA | X2 | SAMTEC | SSW-107-22-F-D-RA | Headers & Wire Housings Tiger Buy Socket Strip with PCB Tails, .100" Pitch | RHDRRA14W79P254_2X7_1829X851X495P |  |  | SSW-107-22-F-D-RA | C5761361
1 | MUSBRM1C130 | X3 | Amphenol | MUSBRM1C130 | USB Connectors RUGGED TYPE C RIGHT ANGLE | AMPHENOL_MUSBRM1C130 |  |  | MUSBRM1C130 | C3197829
1 | TMJG26945AENL | X4 | Taoglas | TMJG26945AENL | Modular Connectors / Ethernet Connectors CONN JACK 2PORT 1000 BASE-T | TMJG26945AENL |  |  | TMJG26945AENL | C6718448
1 | M8S-04PFFR-SF8001 | X5 | Amphenol |  | Circular Metric Connectors M8 PANEL R/A PCB 4P F CONN F PIN | M8S04PFFRSF8001 |  |  | M8S-04PFFR-SF8001 | C18212193
1 | DS1037-15FNAKT74-0CC | X6 | CONNFLY Elec |  | 15 Female D-Sub Shrouded 2 3A -40℃~+85℃ Plugin D-Sub/DVI/HDMI Connectors ROHS | PCB - MISC - DSUB15 |  |  | DS1037-15FNAKT74-0CC | C77835